## Sheet1
Index | Config | Output_Dir | Filename | Enable_Core_[gmsh] | Enable_Concen_[gmsh] | Core_ID_[gmsh] | Core_OD_[gmsh] | Core_Length_[gmsh] | Core_Step_[gmsh] | Core_filename_[gmsh] | Core_X_[gmsh] | Core_Y_[gmsh] | Core_Z_[gmsh] | Concen_Type_[gmsh] | Concen_Step_[gmsh] | Concen_filename_[gmsh] | Concen_X_[gmsh] | Concen_Y_[gmsh] | Concen_Z_[gmsh] | Concen_Xpos_[gmsh] | Concen_Ypos_[gmsh] | Concen_Zpos_[gmsh] | Concen_Mirror_[gmsh] | Concen_Theta_[gmsh] | Conce2_diam_[gmsh] | Coil_Shape_[gmsh] | Coil_Size_X_[gmsh] | Coil_Size_Y_[gmsh] | Coil_Size_Z_[gmsh] | Coil_Thickness_[gmsh] | MeshSize_Concen_[gmsh] | MeshSize_Coil_[gmsh] | MeshSize_Air_[gmsh] | MeshSize_Core_[gmsh] | Bounding_Shape_[gmsh] | Bounding_Size_[gmsh] | Algorithm2D_[gmsh] | Algorithm3D_[gmsh] | Enable_Mesh_Refinement_[gmsh] | Refine_pt_X_[gmsh] | Refine_pt_Y_[gmsh] | Refine_pt_Z_[gmsh] | Refine_pt_sym_axis_[gmsh] | Shaft_permeability | Concen_Permeability | Linear System Solver [S1] | Linear System Preconditioning [S1] | Linear System Max Iterations [S1] | Linear System Convergence Tolerance [S1] | Linear System Iterative Method {S1] | Linear System Residual Output [S1] | Steady State Convergence Tolerance [S1] | Normalize Coil Current [S1] | Nonlinear System Consistent Norm [S1] | Coil Closed [S1] | Narrow Interface [COMP1] | Coil Normal (3) [COMP1] | Coil Center (3) [COMP1] | Desired Current Density [COMP1] | Steady State Convergence Tolerance [S2] | Nonlinear System Max Iterations [S2] | Linear System Solver [S2] | Linear System Iterative Method [S2] | Linear System GCR Restart [S2] | BiCGStabl Polynomial Degree [S2] | Idrs Parameter [S2] | Linear System Robust [S2] | Linear System Max Iterations [S2] | Linear System Convergence Tolerance [S2] | Linear System Preconditioning [S2] | Linear System Residual Output [S2] | Linear System Abort Not Converged [S2] | Linear System Row Equilibration [S2] | Steady State Convergence Tolerance [S3] | Nonlinear System Convergence Tolerance [S3] | Nonlinear System Max Iterations [S3] | Nonlinear System Newton After Iterations [S3] | Nonlinear System Newton After Tolerance [S3] | Nonlinear System Relaxation Factor [S3] | Linear System Solver [S3] | Linear System Symmetric [S3] | Linear System Iterative Method [S3] | Linear System Max Iterations [S3] | Linear System Convergence Tolerance [S3] | Linear System Preconditioning [S3] | Linear System ILUT Tolerance [S3]
1 | Sample | Core | WidthSim1 | True | False | 0 | 5 | 100 | False | NA | 0 | 0 | 0 | 1 | False | NA | 30 | 40 | 20 | -15 | -10 | -10 | False | False | 3 | Circle | 16 | 23.24 | 20 | 3 | 1 | 5 | 4 | 1 | Cylinder | 100 | Automatic | HXT | False | 8 | 42 | 0 | X | HB_Iron | HB_umetal | Iterative | ILU1 | 1000 | 1e-15 | BiCGStab | 10 | 1e-12 | Logical True | Logical True | Logical True | Logical True | Real 0 0 1 | Real 0 0 0 | Real 3333.0 | 1.0e-12 | 15 | Iterative | BiCGStabl | 100 | 6 | Integer 6 | Logical True | 1000 | 1.0e-12 | none | 1 | False | Logical True | 1.0e-12 | 1.0e-10 | 20 | 3 | 1.0e-10 | 1 | Iterative | True | CG | 7000 | 1.0e-10 | ILU0 | 1.0e-10
1 | Sample | Core | WidthSim2 | True | True | 0 | 5 | 100 | False | NA | 0 | 0 | 0 | 1 | False | NA | 30 | 40 | 20 | -15 | -10 | -10 | False | False | 3 | Circle | 16 | 23.24 | 20 | 3 | 1 | 5 | 4 | 1 | Cylinder | 100 | Automatic | HXT | False | 8 | 42 | 0 | X | HB_Iron | HB_umetal | Iterative | ILU1 | 1000 | 1e-15 | BiCGStab | 10 | 1e-12 | Logical True | Logical True | Logical True | Logical True | Real 0 0 1 | Real 0 0 0 | Real 3333.0 | 1.0e-12 | 15 | Iterative | BiCGStabl | 100 | 6 | Integer 6 | Logical True | 1000 | 1.0e-12 | none | 1 | False | Logical True | 1.0e-12 | 1.0e-10 | 20 | 3 | 1.0e-10 | 1 | Iterative | True | CG | 7000 | 1.0e-10 | ILU0 | 1.0e-10